## Generel Information
Generel Information
BOM
Soll Informationen
· Referenz Designatoren (R1,R2…..)
· Stückzahl der Bauteile/Platine
· Type (Widerstand, Kondensator, IC, etc.)
· Wert
· Zusätzliche Informationen zum Bauteil (TK Wert ,DNP, etc.)
· Toleranz
· Material
· Spannung
· Bauform
· Hersteller
Optionale Informationen
· Tele-Haase Artikelnummer
· Distributor & Distributor Nummer
· Kommentare (Alternatives Bauteil etc.)

## Template
Ref.Des. | Stk. BT/Platine | Type | Wert | Zusatz | Toleranz | Material | Spannung | Bauform | Hersteller | Herstellernummer | TeleHaase | Distributor | Distributor Part Number | Kommentare
Note on G1: Maller Jochen: Kerkos
Note on H1: Maller Jochen: Kerkos

## Example
Ref.Des. | Stk. BT/Platine | Type | Wert | Zusatz | Toleranz | Material | Spannung | Bauform | Hersteller | Herstellernummer | TeleHaase | Distributor | Distributor Part Number | Kommentare
R2, R3, R4, R5, R7, R10, R21, R40, R41, R43, R44, R45, R46, R52, R53, R54 | 16 | Resistor | 1k8 |  | <10% |  |  | 0603 | Yageo | RC0603FR-071K8L | 015727 | Mouser | 603-RC0603FR-071K8L | exact part my be changed
R26 | 1 | Resistor | 8R2 | TK 100 | 1% |  |  | 0603
<10%
C16, C26 | 2 | Capacitor | 100µ |  | 20% | X7R | >5V | 1206 | Murata | GRM31CR60J107ME39L | 020619 | Mouser | 81-GRM31CR60J107ME9L | exact part my be changed
C10, C11, C12, C20, C21, C30 | 6 | Capacitor | 10µ |  | 10% | X7R | >24V | 0603 | Murata | GRM188R6YA106MA73D | - | Mouser | 81-GRM188R6YA106MA3D | exact part my be changed
C40, C47, C48 | 3 | Capacitor | 2µ2 |  | 10% | X5R | >3V3 | 0603 | TDK | C1608X5R1V225K080AC | 020603 | Mouser | 810-C1608X5R1V225K | exact part my be changed
C14, C15, C51 | 3 | Capacitor | 1µ |  | >10% | C0G | >6V | 0603 | Würth | 885012106022 | 020617 | Mouser | 710-885012106022 | exact part my be changed
C1, C2, C3, C13, C22, C25, C31, C32, C41, C42, C43, C44, C49, C50, C53, C55, C61, C62, C63 | 19 | Capacitor | 100n |  | 20% | X7R | >24V | 0603 | Würth | 885012206071 | 020630 | Mouser | 710-885012206071 | exact part my be changed
C23 | 1 | Capacitor | 2n4 |  | 10% | X7R | >3V3 | 0603 | Kemet | C0603C242J8HACTU | - | Mouser | 80-C0603C242J8HACTU | exact part my be changed
C24 | 1 | Capacitor | 22p |  | 10% | X7R | >3V3 | 0603 | Murata | GRM0335C1E220JA01D | 020566 | Mouser | 81-GRM0335C1E220JA1D | exact part my be changed
C33, C34, C52, C54 | 4 | Capacitor | 22µ |  | >10% | X7R | >5V | 0603 | Murata | GRM188R60J226ME15D | 020627 | Mouser | 81-GRM188R60J226ME5D | exact part my be changed
L30 | 1 | Inductor | 4µ7 |  |  |  |  | SMD | Bourns | SRN4018TA-4R7M | - | Mouser | 652-SRN4018TA-4R7M
FB1, FB2, FB3, FB4 | 4 | Ferrite Bead | 470R | 4A |  |  |  | 1206 | Murata | BLM31KN471SN1L | - | Mouser | 81-BLM31KN471SN1L | exact part my be changed
D3,D44,D45,D46,D47,D48,D49,D50 | 8 | Z-Diode | 3V6 |  |  |  |  | SOD323F | Fairchild | DDZ3V6ASF-7 | - | Mouser | 621-DDZ3V6ASF-7 | exact part my be changed
D10 | 1 | Z-Diode | 5V2 |  |  |  |  | SOD-123-F | Nexperia | NZH5V1B,115 | - | Mouser | 771-NZH5V1B-115 | exact part my be changed
D40,D51 | 2 | LED | red |  |  |  |  | 0805 | Kingbright | AP2012EC | 025667 | Mouser | 604-AP2012EC | exact part my be changed
D41 | 1 | LED | yellow |  |  |  |  | 0805 | Kingbright | APT2012YC | 025666 | Mouser | 604-APT2012YC | exact part my be changed
D42 | 1 | LED | green |  |  |  |  | 0805 | Kingbright | APT2012SGC | 025665 | Mouser | 604-APT2012SGC | exact part my be changed
D43 | 1 | LED | blue |  |  |  |  | 0805 | Kingbright | APT2012QBC/D | - | Mouser | 604-APT2012QBC/D | exact part my be changed
Q2 | 1 | NPN-Transistor | [5 empty] | SOT23-3 | ON Semiconductor | BC846BLT3G | 025501 | Mouser | 863-BC846BLT3G | exact part my be changed
Q10 | 1 | N-MOSFET | [5 empty] | PowerPAK1212-8 | Vishay | SIS488DN-T1-GE3 | - | Mouser | 78-SIS488DN-T1-GE3 | better: SIS862DN-T1-GE3
U20 | 1 | Switching regulator | [5 empty] | HSOP-8 | Texas Instruments | TPS54340DDAR | - | Mouser | 595-TPS54340DDAR
U30 | 1 | Switching regulator | [5 empty] | QFN-16 | Semtech | TS30041-M033QFNR | - | Mouser | 947-TS30041-M033QFNR
U40 | 1 | Microcontroller | [5 empty] | LQFP-100 | STM | STM32F401VBT6 | - | Mouser | 511-STM32F401VBT6TR
SW1 | 1 | Pushbutton | [6 empty] | TE Connectivity | FSM2JSMASTR | - | Mouser | 506-FSM2JSMASTR | exact part my be changed
SOLL INFORMATIONEN | [11 empty] | OPTIONALE INFORMATIONEN
NUMMER STEHT IN UNSERER ARTIKELLISTE
Note on G1: Maller Jochen: Kerkos
Note on H1: Maller Jochen: Kerkos